## Sheet1
Licence point 2 - Final treated effluent quality monitoring in POND 4 before discharge to waters (Murrimboola Creek)
EPA licence number: 2866 |  |  |  | Sampling frequency: Any pollutant are sample monthly during discharge except for "Chlorophyll a" which is required to be monitored monthly
Harden Sewerage Scheme |  |  |  | Sampling method: Grab sample
ALS Sample Point: HARD20 |  |  |  | Requirement to monitor concentration of pollutants discharged as per Licence Condition M2.1
Reporting year: 2025-2026
|  |  | Pollutant | pH | Electrical Conductivity @ 25°C | Total Dissolved Solids (TDS) | Total Suspended Solids (TSS) | Oil and Grease | Biochemical Oxygen Demand (BOD) | Ammonia as N | Nitrite + Nitrate as N | Total Nitrogen as N | Total Phosphorus as P | Thermotolerant Faecal Coliforms (Confirmed) | Thermotolerant Faecal Coliforms (Presumptive) | Chlorophyll a
|  |  | Units of measure | pH Unit | µS/cm | mg/L | mg/L | mg/L | mg/L | mg/L | mg/L | mg/L | mg/L | CFU/100mL | CFU/100mL | µg/L
|  |  | Licence Limit | 6.5-8.5 | n/a | n/a | 30 | n/a | 20 | n/a | n/a | n/a | n/a | n/a | n/a | 100 (Exemption limit)
Sample date | Issue Date | Date results published | [14 empty] | Comments
2025-07-01 | 2025-07-03 | 2025-07-10 |  | 9.18 | 775 | 461 | 32 | <1 | 10 | 2.1 | 22.2 | 29 | 5.62 | 44 | 44 | 300
2025-08-04 | 2025-08-11 | 2025-08-12 |  | 7.4 | 794 | 517 | 9 | <1 | <2 | 3.5 | 23.6 | 30.7 | 6.9 | 40 | 40 | 2.7
2025-09-04 | 2025-09-12 | 2025-09-15 |  | 8.17 | 770 | 522 | 3 | <1 | 3 | 2 | 22.9 | 27.6 | 7.34 | 42 | 42 | 7.3
|  |  | Min | 7.4 | 770 | 461 | 3 | 0 | 3 | 2 | 22.2 | 27.6 | 5.62 | 40 | 40 | 2.7
|  |  | Max | 9.18 | 794 | 522 | 32 | 0 | 10 | 3.5 | 23.6 | 30.7 | 7.34 | 44 | 44 | 300
|  |  | Mean | 8.25 | 779.6667 | 500 | 14.6667 | #DIV/0! | 6.5 | 2.5333 | 22.9 | 29.1 | 6.62 | 42 | 42 | 103.3333
As per Licence 2866 Limit Conditions
Note: | L2.5 The licensee is not taken to have exceeded a quality limit specified in this licence for Biochemical Oxygen Demand, pH or Total Suspended solids if:
(a) monitoring by the licensee shows that the level of chlorophyll a in the maturation ponds during any exceedence was 100ug/L or more (showing that the exceedence was caused by excessive algal growth); and
(b) the liquid waste entering the maturation ponds during the exceedence complies with the quality limit.
`