## Sheet1
Licence point 1 - Discharge to Utilisation area located at Sporting Ovals (McLean Oval, Station Street Oval, Harden Country Club Golf Course)
EPA licence number: 2866 |  |  |  | Sampling frequency: "Chlorophyll a" is required to be monitored monthly
Harden Sewerage Scheme |  |  |  | Sampling method: Grab sample
ALS Sample Point: HARD40 |  |  |  | Requirement to monitor concentration of Chlorophyll a discharged as per Licence Condition M2.1
Reporting year: 2025-2026
|  |  | Pollutant | pH | Electrical Conductivity @ 25°C | Total Dissolved Solids (TDS) | Total Suspended Solids (TSS) | Oil and Grease | Biochemical Oxygen Demand (BOD) | Ammonia as N | Nitrite + Nitrate as N | Total Nitrogen as N | Total Phosphorus as P | Thermotolerant Faecal Coliforms (Confirmed) | Thermotolerant Faecal Coliforms (Presumptive) | Chlorophyll a
|  |  | Units of measure | pH Unit | µS/cm | mg/L | mg/L | mg/L | mg/L | mg/L | mg/L | mg/L | mg/L | CFU/100mL | CFU/100mL | µg/L
|  |  | Licence Limit | n/a | n/a | n/a | n/a | n/a | n/a | n/a | n/a | n/a | n/a | n/a | n/a | n/a
Sample date | Date results obtained | Date results published | [14 empty] | Comments
2025-07-01 | 2025-07-09 | 2025-07-10 |  | 7.85 | 941 | 536 | 4 | <1 | <2 | 4.4 | 11.4 | 19.3 | 4.06 | 64 | 64 | 4.79
2025-08-04 | 2025-08-11 | 2025-08-12 |  | 9.03 | 851 | 518 | 8 | <1 | 3 | 2.4 | 13.7 | 18.4 | 4.57 | 13 | 13 | 71.7
2025-09-04 | 2025-09-12 | 2025-09-15 |  | 7.96 | 774 | 482 | <2 | <1 | <2 | 2.5 | 10.8 | 15.4 | 5.03 | 52 | 52 | 2.64
2025-10-10 | 2025-10-21 | 2025-10-22 |  | 8.07 | 728 | 455 | 10 | <1 | <2 | 0.9 | 7.33 | 11 | 7.15 | 58 | 58 | 1.73
|  |  | Min | 7.85 | 728 | 455 | 4 | 0 | 3 | 0.9 | 7.33 | 11 | 4.06 | 13 | 13 | 1.73
|  |  | Max | 9.03 | 941 | 536 | 10 | 0 | 3 | 4.4 | 13.7 | 19.3 | 7.15 | 64 | 64 | 71.7
|  |  | Mean | 8.2275 | 823.5 | 497.75 | 7.3333 | #DIV/0! | 3 | 2.55 | 10.8075 | 16.025 | 5.2025 | 46.75 | 46.75 | 20.215