## Sheet1
Licence point 1 - Discharge to Utilisation area located at Sporting Ovals (McLean Oval, Station Street Oval, Harden Country Club Golf Course)
EPA licence number: 2866 |  |  |  | Sampling frequency: "Chlorophyll a" is required to be monitored monthly
Harden Sewerage Scheme |  |  |  | Sampling method: Grab sample
ALS Sample Point: HARD40 |  |  |  | Requirement to monitor concentration of Chlorophyll a discharged as per Licence Condition M2.1
Reporting year: 2026-2027
|  |  | Pollutant | pH | Electrical Conductivity @ 25°C | Total Dissolved Solids (TDS) | Total Suspended Solids (TSS) | Oil and Grease | Biochemical Oxygen Demand (BOD) | Ammonia as N | Nitrite + Nitrate as N | Total Nitrogen as N | Total Phosphorus as P | Thermotolerant Faecal Coliforms (Confirmed) | Thermotolerant Faecal Coliforms (Presumptive) | Chlorophyll a
|  |  | Units of measure | pH Unit | µS/cm | mg/L | mg/L | mg/L | mg/L | mg/L | mg/L | mg/L | mg/L | CFU/100mL | CFU/100mL | µg/L
|  |  | Licence Limit | n/a | n/a | n/a | n/a | n/a | n/a | n/a | n/a | n/a | n/a | n/a | n/a | n/a
Sample date | Date results obtained | Date results published | [14 empty] | Comments
2026-07-01 | 2026-07-08 | 2026-08-12 |  | 8.35 | 798 | 422 | 13 | <1 | 9 | 5.1 | 14 | 21.2 | 6.4 | 70 | 70 | 89.2
2026-08-04 | 2026-08-10 | 2026-08-12 |  | 7.79 | 919 | 345 | 5 | <1 | <2 | 9.3 | 4.85 | 16.8 | 8.57 | 6 | 6 | 7.73
|  |  | Min | 7.79 | 798 | 345 | 5 | 0 | 9 | 5.1 | 4.85 | 16.8 | 6.4 | 6 | 6 | 7.73
|  |  | Max | 8.35 | 919 | 422 | 13 | 0 | 9 | 9.3 | 14 | 21.2 | 8.57 | 70 | 70 | 89.2
|  |  | Mean | 8.07 | 858.5 | 383.5 | 9 | #DIV/0! | 9 | 7.2 | 9.425 | 19 | 7.485 | 38 | 38 | 48.465